## AWP
Health, Safety, Environment
Focus Audit
Aerial Work Platform
% TOTAL COMPLIANCE
PERMIT NUMBER:
CONTRACTOR: CRAFT: |  | AREA: Big Steel Building |  |  | DATE:
AUDITOR NAME: Curtis Gowler |  | AUDITOR SIGNATURE:
ITEM TO VERIFY |  | Acceptable | Unacceptable | N/A | Comments
Please provide comment(s) if unacceptable
1 | Are operators completing a documented equipment inspection prior to use?
2 | Are all warning placards clearly visible on the machine?
3 | Are all operating controls clearly marked?
4 | Is the manufacturer's design capacity clearly marked on the aerial work platform?
5 | Are end users aware of the live load capacity of the AWP?
6 | Is the equipment operated on firm and level ground surfaces (type dependent: ie. scissor or boom)?
7 | Are all personnel tied off to the enginnered anchor point and using an AWP manufacturers specified harness and lanyard?
8 | Are personnel aware that all tasks are to be performed from the AWP floor (no work from the rails)?
9 | Are tools and material secured to the manbasket while in operation?
10 | Are suspended cords and cables secured appropriately to aerial work platform baskets?
11 | Are AWP units equipped with the proper fire extinguishers?
12 | Is the platform floor clear of obstructions and excess materials?
13 | Is access to the exclusion zone controlled?
14 | Are tools and equipment properly tethered with lanyards when working in an elevated location?
15 | Was access egress properly addressed in the hazard assessment (use manbasket door only and 100% tie-off)?
16 | Are spotters used consistenly when required?
| TOTAL SCORE | 0 | 0
90% TO 100% = EXCELLENT --- 80% to 89% = Requires Coaching ---- Less than 80% = Requires additional plan for improvement
Additional Comments: