## Excavation Trenching
Health, Safety, Environment
Focus Audit
Excavation and Trenching
% TOTAL COMPLIANCE
PERMIT NUMBER:
CONTRACTOR: CRAFT: |  | AREA: |  |  | DATE:
AUDITOR NAME: |  | AUDITOR SIGNATURE:
ITEM TO VERIFY |  | Safe | Unsafe | N/A | Comments
Please provide comment(s) if unacceptable
1 | Is the permit system effectively used?
2 | Are supporting documentation i.e. "as builts" - "sketches" - "IFC drawings" - "list of coordinates approved with engineers stamp" attached to all excavation permits?
3 | Are exposed cables, piping, etc...? Adequately supported?
4 | Are all excavations and trenches inspected by a supervisor prior to allowing workers access?
5 | Are materials / equipment placed a minimum 1.0 meters away from the edge of the excavation?
6 | Are the excavations properly sloped?
7 | Are spoil piles kept at least 1 meter away from the edge for < 3 meters depth excavations?
8 | Are spoil piles sloped to Approx. 45 degrees?
9 | Are spoil piles trimmed for loose material?
10 | Is a safe point of access (no greater than 7 m away) provided from excavations?
11 | Have all ladders been stabilized (12 inches behind rungs, anchored top and bottom, three feet above grade)?
12 | Have steps benched into slopes been prohibited for access purposes?
13 | Have temporary protective structures installed in excavations and trenches deeper than 3 meters (10 feet) been designed, constructed and installed in accordance with the specifications of a professional engineer? (Shoring)
14 | Have all temporary structures been inspected and tagged by a field engineer upon installation?
15 | Are these Trench inspections completed, and as a minimum of every 7 days?
16 | Do workers check the excavation for the obvious defects before entry?
17 | Are excavations adequately barricaded?
TOTAL SCORE |  | 0 | 0
90% TO 100% = EXCELLENT --- 80% to 89% = Requires Coaching ---- Less than 80% = Requires additional plan for improvement
Additional Comments:
Rev 0