## Compressed Gas
Health, Safety, Environment
Focus Audit
Compressed Gas Cylinders
% TOTAL COMPLIANCE
PERMIT NUMBER:
CONTRACTOR: CRAFT: |  | AREA: |  |  | DATE:
AUDITOR NAME: |  | AUDITOR SIGNATURE:
ITEM TO VERIFY |  | Acceptable | Unacceptable | N/A | Comments
Please provide comment(s) if unacceptable
Are compressed gas cylinders:
1 | Identified according to contents?
2 | Stored, used and transported iB12:J13n a secure, upright position?
3 | Gauges removed and protective caps in place?
4 | Moved in and secured in a handcart or other approved device?
5 | Stored in a well ventilated area?
6 | Stored approximately 20 feet away from potential ignition sources?
7 | Are fuel gases and oxygen stored at least 20 feet from each other?
8 | Are Full and Empty cylinders marked and stored separately?
9 | Are cylinders placed away from electrical panels or in proximity to welding grounds?
10 | Are fire extinguishers placed in the immediate vicinity of the storage area?
11 | Are flashback devices installed at both the regulator and torch ends?
| TOTAL SCORE | 0 | 0
Enter 1 in cell, acceptable, unacceptable, N/A
90% TO 100% = EXCELLENT --- 80% to 89% = REGULAR (Should improve) ---- Less than 80% = POOR (Should improve quickly)
Comments |  |  |  |  | Rev 0