## Line of Fire
Health, Safety, Environment
Focus Audit
Line of Fire - Hand Tools
% TOTAL COMPLIANCE
PERMIT NUMBER:
CONTRACTOR: CRAFT: |  | AREA: |  |  | DATE:
AUDITOR NAME: |  | AUDITOR SIGNATURE:
ITEM TO VERIFY |  | Safe | Unsafe | N/A | Comments
Please provide comment(s) if unacceptable
ELECTRICAL TOOLS
1 | Portable power tools are inspected quarterly by the electrician of the company - competent person - and are coded by color of the quarter.
2 | Operation switch such as "Dead Man", so that the tool automatically stops if the operator stops pressing the switch.
3 | Cutting tools, angle grinders and circular saws, must have proper mechanical guards in perfect condition.
4 | Extension cords must be completely isolated.
5 | All power tools come standard with adequate protections in place. Do not use home made handles or extensions.
6 | Other:
ELECTRICAL GENERATOR
7 | Generator has protection to ensure that in case of contact with electrical energy electrical equipment housings, energy is transferred to land and not the worker.
8 | Secondary containment features of HDPE or other material resistant to the action of the type of fuel used by the equipment (diesel or gasoline) to prevent spillage onto the ground.
9 | Generators must have a dry chemical fire extinguisher of at least 25 lb ABC extinguishing capability.
10 | All grinders equipped with the proper zip cut guard, clutch braking systems, and without a trigger lock.
12 | Are the ZIP cuts dedicated to ZIP cutting only?
13 | All generators must have an emergency stop, which must be clearly identified and accessible for use if necessary.
14 | Other:
HAND TOOLS
15 | Are workers using the appropriate tool for the task?
16 | Are hand tools used according to manufacturer’s specifications?
17 | Are hand tools stored safely (in approved holders/holsters/ containers) when not in use?
18 | Does the worker direct cutting tools away from their body when using them?
19 | Do all knives (exception insulation knives) have spring loaded retractable blades?
20 | Are cut resistant gloves worn when using all knives or handling sharp material?
21 | Are hand tools in good repair?
22 | Have handles and guards been left on all hand tools?
22 | Are all files equipped with handles?
23 | Are tool lanyards used at elevation?
24 | Are the correct glove type worn when using hand tools?
TOTAL SCORE |  | 0 | 0
90% TO 100% = EXCELLENT --- 80% to 89% = Requires Coaching ---- Less than 80% = Requires additional plan for improvement
Additional Comments: