## Hand Tools
Health, Safety, Environment
Focus Audit
Hand Tools
% TOTAL COMPLIANCE
PERMIT NUMBER:
CONTRACTOR: CRAFT: |  | AREA: |  |  | DATE:
AUDITOR NAME: |  | AUDITOR SIGNATURE:
ITEM TO VERIFY |  | Acceptable | Unacceptable | N/A | Comments
Please provide comment(s) if unacceptable
1 | Are impact tools, such as drift pins, wedges, and chisels, being maintained free of mushroomed heads?
2 | Are the wooden handles of tools kept free of splinters or cracks and are they fixed tightly in the tool?
3 | Are wrenches bent or disfigured which would cause slipping during use?
4 | Are all files fitted with the appropriate handles?
5 | Are clamps and vises worn which would cause materials to slip out while working?
6 | Are pliers and vise grips damaged or have worn grips which would cause slipping or failing?
7 | Are measuring tapes cracked or split? Do they recoil appropriately?
8 | Are sockets worn inside or cracked?
9 | Are ratchet wrenches mechanisms worn which could cause slipping?
10 | Are torque wrenches mechanisms worn which would cause slipping?
11 | Are screw driver tips worn or handles cracked/broken?
12 | Are knives self retracting? Are cut resistant gloves utilized and documented hazard assesment?
13 | Is the selection of the hand protection adequate for the tool being used?
14 | Are tools modified from their original manufactured design?
15 | Are electricians tools insulated handles or grips worn or damaged which could allow a worker to be shocked or electrocuted?
16 | Are tool belts worn or damaged which could allow tools or materials/fasteners/nails/screws to fall?
17 | Are grinding discs appropriate to the size of grinder and no visible cracks/chipping? Are handles and graurds in place?
18 | Are hand tools stored properly to prevent damage from occurring?
19 | Are hand tools covered in oil/grease or other debris which could cause slipping or loss of grip?
20 | Are workers aware of the potential hazards of using worn out/damaged hand tools?
21 | Are all tool lanyards utilized on all tools when taken to heights?
|  | 0 | 0
90% TO 100% = EXCELLENT --- 80% to 89% = REGULAR (Should improve) ---- Less than 80% = POOR (Should improve quickly)
Rev 1
Additional Comments: